## Sheet1
Hot Oil Expansion Tank Sizing
CheGuide.com | [5 empty] | Date | 14-Dec-15
Chemical Engineer's Guide | [5 empty] | By | CheGuide
Thermal Fluid used |  |  |  | Therminol VP1
Cold Oil Density at |  | 30 | Deg C | 1056 | Kg/m³
Hot Oil Density at |  | 350 | Deg C | 761 | Kg/m³
Volume of the System
Piping 1 | ID | 150 | mm | 5.3014 | m³
| Length | 300 | meter
Piping 2 | ID | 100 | mm | 1.5708 | m³
| Length | 200 | meter
Exchanger 1 |  |  |  | 0.3 | m³
Exchanger 2 |  |  |  | 0.2 | m³
Thermic Fluid Heater |  |  |  | 0.5 | m³
Other Volume |  |  |  |  | m³
Total Volume of System |  |  |  | 7.8722 | m³
Expansion Tank Sizing |  |  | (2:1 Elliptical Head - Horizontal Tank)
L/D Selected |  |  |  | 2.5
Minimum volume at cold conditions |  |  |  | 10 | % of vessel volume
Maximum volume after expansion |  |  |  | 70 | % of vessel volume
Volume of the Vessel Required |  |  |  | 5.4374 | m³
Diameter |  |  |  | 1.3469 | m
Length |  |  |  | 3.3672 | m
Check
Volume of the Vessel |  |  |  | 5.4374 | m³
Minimum Volume |  |  |  | 0.54374 | m³
Hot Oil Inventory at Startup |  |  |  | 8.416 | m³
Hot Oil Mass at Startup |  |  |  | 8887.2673 | Kg
Hot Oil Volume on Heating |  |  |  | 11.6784 | m³
Expansion Volume |  |  |  | 3.2624 | m³
Volume Filled in Expansion Tank |  |  |  | 70 | %
Expansion Tank
Thermic Fluid Heater
Hot Oil Circulation Pump
Exchangers