## ASU Flow Scheme
Schematic for a typical natural gas sweetening unit using a reversible chemical reaction process

## ASU Calcs
Simplified Design Calculations for Natural Gas Amine Sweetening Units
Main Reference: GPSA Engineering Databook, 13th Edition, SI Units
Amine Circulation Rate
Monoethanolamine (MEA)
Diethanolamine (DEA) (conventional) (0.5 mol acid gas pick-up per mole DEA assumed)
Diethanolamine (DEA) (high loading) (0.7 mol acid gas pick-up per mole DEA assumed)
Diglycolamine (DGA®) (0.39 mol acid gas pick-up per mole DGA assumed)
Activated Methyldiethanolamine (MDEA) (assuming 9:1 ratio of MDEA to DEA)
(0.5 mol acid gas pick-up per mole mixture assumed)
where:
QSOG = | Sour Gas to be processed, MMSm3/day
y = | Acid gas concentration in sour gas, mole%
x = | Amine concentration in liquid solution, mass% (Refer Figure 21-4 below)
Note
The amine circulation rate equations normally provide conservative (high) estimates of required
circulation rate. They should not be used if the combined H2S plus CO2 concentration in the feed gas
is above 5 mole%. They are also limited to a maximum amine concentration of about 30% by mass.
Estimated Heat Exchange Requirements
Estimated Power Requirements
Diameter of Amine Contactor
where:
Dc = | contactor diameter, mm (round up to nearest 150 mm)
QSOG = | Sour Gas to be processed, MMSm3/day
P = | Pressure at top of contactor, kPa (abs)
Diameter of Regenerator below feed point
where:
Dr = | Regenerator bottom diameter, mm
Qamine = | Amine Circulation Rate, m3/h
Diameter of Regenerator above feed point
where:
Dra = | Regenerator diameter above feed point, mm
Example Calculation
Inputs
QSOG = | 1 | MMSm3/day | MEA
H2S = | 0.6 | mole% | DEA (conv)
CO2 = | 2.8 | mole% | DEA (HL)
Amine = | DEA (conv) |  | DGA
x = | 20 | mass% | AcMDEA
P = | 5860 | kPag
Outputs
Qamine = | 61.37 | m3/h
Reboiler H = | 5707.41 | kW
Reboiler A = | 284.1431 | m2
Rich-Lean Amine Exchanger H = | 3559.46 | kW
Rich-Lean Amine Exchanger A = | 282.302 | m2
Amine ACHE H = | 1184.441 | kW
Amine ACHE A = | 256.5266 | m2
Reflux Condenser H = | 2368.882 | kW
Reflux Condenser A = | 130.7181 | m2
Main Amine Pumps | 111.4847 | kW
Amine Booster Pumps | 12.274 | kW
Reflux Pumps | 12.274 | kW
Dc = | 1229.1037 | mm
| 1350 | mm
Dr = | 1253.4241 | mm
| 1350 | mm
Dra = | 839.7942 | mm
| 900 | mm
Amine Contactor Notes (Compiled from sources other than GPSA Engineering Databook)
1. Calculated theoretical number of trays are often 3 to 4
2. Tray efficiencies are low of the order of 15-20%
3. 20 actual valve trays are a standard design
4. A demister mist eliminator is provided above the top tray to minimize amine losses
5. Typical tray spacing is 457mm to 610mm
6. Spacing between the top tray and the demister mist eliminator above the top tray is typically 900mm to 1200mm
7. Performance monitoring of an amine contactor is normally done by providing a DP measurement between
the contactor gas inlet and the gas outlet
8. Approximate Cost data for amine contactor is provided below:
Contactor Size | Cost†, 1000$
0.6m Φ - Packing | 150-200
0.9m Φ - 20 Trays | 225-300
1.1m Φ - 20 Trays | 375-500
1.4m Φ - 20 Trays | 480-650
†Cost data is approximate and depends on many factors such as selected material and it's cost, labor cost,
duties and taxes, fabrication code followed, inspection and testing costs, code stamping requirements
Prepared by: | Ankur Srivastava
Chemical Engineer
Email: | ankur_2061@hotmail.com