## Liquid Outflow Calcs
Non-Boiling Liquid Outflow through a Hole from a Vertical Cylindrical Vessel
Reference:
Methods for the calculation of physical effects - due to releases of hazardous materials (liquids & gases)
"Yellow Book" - CPR14E
For theory and equations refer the worksheet - "Theory & Equations"
Calculations
Inputs
Non-Boiling Liquid | Acrylonitrile
Vessel Type | Vertical Cylinder
Length, L = | 14 | m
Diameter, D = | 24.5 | m
Filling Degree, φ = | 0.8
Vessel Pr, PaL = | 1.0132 | bara
Temp, T0 = | 15 | °C
Hole size, dh = | 0.1 | m
Disch. Coeff., Cd = | 0.62
Final Time, tend = | 3600 | s
No. of time-steps, Nt = | 50 |  | (considered to be appropriate choice)
Liquid Density, ρL = | 812.5 | kg/m3 | @T0
Downstream Pr, Pa = | 1.0132 | bara
Outputs
Hole C/S Area, Ah = | 0.007854 | m2
Time Change, δT = | 72 | s
Total Vessel Vol., V = | 6600.0935 | m3
Corrected Vol@φ, VL = | 5280.0748 | m3
Liquid Mass @VL, QL = | 4290060.753 | kg
Liquid Height, hL = | 11.2 | m
Hydraulic Pr @hL, Ph = | 0.89242 | bara
Total Pr @opening, P = | 1.9057 | bara
Time after Rupture, s | Mass flow Rate, kg/s | Total Mass Release, kg | Liquid Level in the vessel, m | Total Pr @opening, P, bara
0 | 58.6398 | 0 | 11.2 | 1.9057
72 | 58.6109 | 4222.0681 | 11.189 | 1.9048
144 | 58.5821 | 8439.9702 | 11.1779 | 1.9039
216 | 58.5532 | 12653.7241 | 11.1669 | 1.903
288 | 58.5244 | 16863.328 | 11.1559 | 1.9022
360 | 58.4956 | 21068.785 | 11.145 | 1.9013
432 | 58.4668 | 25270.098 | 11.134 | 1.9004
504 | 58.438 | 29467.2703 | 11.123 | 1.8995
576 | 58.4093 | 33660.3048 | 11.1121 | 1.8987
648 | 58.3805 | 37849.2046 | 11.1012 | 1.8978
720 | 58.3518 | 42033.9728 | 11.0902 | 1.8969
792 | 58.3231 | 46214.6125 | 11.0793 | 1.8961
864 | 58.2944 | 50391.1267 | 11.0684 | 1.8952
936 | 58.2657 | 54563.5185 | 11.0575 | 1.8943
1008 | 58.237 | 58731.791 | 11.0466 | 1.8934
1080 | 58.2083 | 62895.9472 | 11.0358 | 1.8926
1152 | 58.1797 | 67055.9902 | 11.0249 | 1.8917
1224 | 58.151 | 71211.9231 | 11.0141 | 1.8909
1296 | 58.1224 | 75363.749 | 11.0032 | 1.89
1368 | 58.0938 | 79511.4709 | 10.9924 | 1.8891
1440 | 58.0652 | 83655.0919 | 10.9816 | 1.8883
1512 | 58.0366 | 87794.615 | 10.9708 | 1.8874
1584 | 58.0081 | 91930.0434 | 10.96 | 1.8865
1656 | 57.9795 | 96061.3801 | 10.9492 | 1.8857
1728 | 57.951 | 100188.6281 | 10.9384 | 1.8848
1800 | 57.9225 | 104311.7906 | 10.9276 | 1.884
1872 | 57.894 | 108430.8705 | 10.9169 | 1.8831
1944 | 57.8655 | 112545.8711 | 10.9062 | 1.8823
2016 | 57.837 | 116656.7953 | 10.8954 | 1.8814
2088 | 57.8085 | 120763.6462 | 10.8847 | 1.8805
2160 | 57.7801 | 124866.4269 | 10.874 | 1.8797
2232 | 57.7516 | 128965.1404 | 10.8633 | 1.8788
2304 | 57.7232 | 133059.7899 | 10.8526 | 1.878
2376 | 57.6948 | 137150.3783 | 10.8419 | 1.8771
2448 | 57.6664 | 141236.9088 | 10.8312 | 1.8763
2520 | 57.638 | 145319.3844 | 10.8206 | 1.8754
2592 | 57.6097 | 149397.8082 | 10.8099 | 1.8746
2664 | 57.5813 | 153472.1833 | 10.7993 | 1.8737
2736 | 57.553 | 157542.5127 | 10.7887 | 1.8729
2808 | 57.5247 | 161608.7995 | 10.7781 | 1.872
2880 | 57.4964 | 165671.0467 | 10.7675 | 1.8712
2952 | 57.4681 | 169729.2575 | 10.7569 | 1.8704
3024 | 57.4398 | 173783.4349 | 10.7463 | 1.8695
3096 | 57.4115 | 177833.5819 | 10.7357 | 1.8687
3168 | 57.3833 | 181879.7016 | 10.7251 | 1.8678
3240 | 57.355 | 185921.7972 | 10.7146 | 1.867
3312 | 57.3268 | 189959.8716 | 10.704 | 1.8662
3384 | 57.2986 | 193993.928 | 10.6935 | 1.8653
3456 | 57.2704 | 198023.9693 | 10.683 | 1.8645
3528 | 57.2422 | 202049.9987 | 10.6725 | 1.8636
3600 | 57.2141 | 206072.0192 | 10.662 | 1.8628
Prepared by: | Ankur Srivastava
Chemical Engineer
Email: | ankur_2061@hotmail.com
Revision Status: | 1st Issue