## Calculations
Screw Conveyor Calculator
Project: | Project #1
Conveyor: | Conveyor #1
Date: | 2012-11-09 |  |  |  | Drive Sizing | [5 empty] | Torque Requirements
Production Rate |  | 1250 | lb/min |  |  | Factors |  |  |  |  | Reducer efficiency | 85%
|  | 75000 | lb/hr |  | Diameter (in) | 10 | 37 |  |  |  | Gear reduction | 13.098 | : 1
|  | 37.5 | ton/hr |  | Bearing Type | Wood | 1.7 |  |  |  | Adjusted HP | 4.5131
|  | 25 | ft3/min |  | Flight Type | Loading | 15% | 30% | 45% | 95% | Torque | 177.406 | ft*lb
|  | 1500 | ft3/hr |  |  | Standard | 1 | 1 | 1 | 1 |  | 2128.8716 | in*lb
Density |  | 50 | lb/ft3 |  | Paddles/Flt | 0 | 1
[5 empty] | Material Factor | 1.5
Screw Fill level |  | 45% |  | Max loading per Gary B. | Friction HP |  | 0.2101
ScrewDiameter |  | 10 | in
Flighting |  | 1 |  | 1 when dia.=flight pitch |  | Loading | 15% | 30% | 45% | 95%
Conveying Efficiency |  | 91.48% | Estimate |  | Material HP |  | 2.8125 | 2.8125 | 2.8125 | 2.8125
Conveyor Length |  | 25 | ft |  | Total HP |  | 3.8362 | 3.8362 | 3.8362 | 3.8362
Theoretical Capy. @ 1 RPM |  | 0.20453 | ft3/min
Design Capy. @ 1 RPM |  | 0.18711 | ft3/min |  | Inclined screws
Theoretical Capy. @ 1 RPM |  | 12.2718 | ft3/hr |  | Rise | 0 | ft
Design Capy. @ 1 RPM |  | 11.2269 | ft3/hr |  | Conveyor angle | 0 | °
Required Speed |  | 133.6082 | RPM |  | Efficiency factor | 100%
[5 empty] | Added HP | 0 | HP
| LEGEND |  |  |  | Note: This spreadsheet is based on formulas and values in Catalogue 3000 by Martin Sprocket and Gear Inc.
User Inputs
Intermediate Results
Final Results
Note on H11: David Barlow: This field is '0' unless designing a mixing conveyor.
Note on H12: David Barlow: Typical values range from 0.4 to 3.0. It increases with the "stickiness" of the material being conveyed.
Note on C16: David Barlow: Flight pitch 1 - Full 1/2- Half etc.

## Data
Diameter Factors |  | Bearing Type | Bearing Factor | Bearing Class | Modified Flight Factors
Diameter (in) | Factor | Ball | 1 | I | Flight Type | Conveyor Loading
4 | 12 | * Bronze, oil-impregnated | 1.7 | II |  | 15 | 30 | 45 | 95
6 | 18 | *Graphite Bronze | 1.7 | II | Cut and Folded Flight | Not Recommended | 1.5 | 1.7 | Not Recommended
9 | 31 | *Hard Iron | 4.4 | IV | Cut Flight | 1.1 | 1.15 | 1.2 | Not Recommended
10 | 37 | *Hard-Surfaced | 4.4 | IV | Ribbon Flight | 1.05 | 1.14 | 1.2 | Not Recommended
12 | 55 | *Nylon | 2 | III | Standard | 1 | 1 | 1 | 1
14 | 78 | *Plastic, graphite- impregnated | 2 | III | *Not Recommended
16 | 106 | *Teflon | 2 | III
18 | 135 | Babbit | 1.7 | II | Conveyors With Paddles
20 | 165 | Bronze | 1.7 | II | Paddles Per Pitch | Factor
24 | 235 | Nylon | 1.7 | II
|  | Plastic, laminated fabric-base | 1.7 | II | 0 | 1
|  | Wood | 1.7 | II | 1 | 1.29
|  | *Non-Lubricated |  |  | 2 | 1.58
[5 empty] | 3 | 1.87
[5 empty] | 4 | 2.16
* Std. paddles at 45° reverse pitch

## HP Correction
From Nomagraph |  | Modified formula |  |  | a | 0.1764
Corrected HP | Calculated HP | Calculated HP | Corrected HP |  | b | 0.0782
0.219 | 0.1 | 0.12 | 0.011149 |  | c | 0.1267
0.5 | 0.2 | 0.2 | 0.46001 |  | n | 0.22166
0.79 | 0.3 | 0.3 | 0.794 |  | f | -0.66912
1.05 | 0.4 | 0.4 | 1.0426
1.21 | 0.5 | 0.5 | 1.2499
1.36 | 0.6 | 0.6 | 1.4313
1.52 | 0.7 | 0.7 | 1.5947
1.71 | 0.8 | 0.8 | 1.7446
1.88 | 0.9 | 0.9 | 1.8838
2.01 | 1 | 1 | 2.0144
3.1 | 2 | 2 | 3.0446
3.84 | 3 | 3 | 3.8203
4.5 | 4 | 4 | 4.4695
5 | 5 | 5 | 5.0391
| Loading | 15% | 30% | 45% | 95%
|  | 3.0226 | 3.0226 | 3.0226 | 3.0226
|  | 3.8362 | 3.8362 | 3.8362 | 3.8362

## Trough dims
The top flange is formed from the same sheet as the trough, resulting in a lightweight, yet rigid housing section. End Flanges are jig-welded for perfect alignment between sections. | [8 empty] | Formed Flange Trough
Model Number | Product Name | Conv. Dia. | Trough Thickness | A | B | C | D | E
TUF410 | Formed Flange Trough | 4 | 10 | 5 | 3.625 | 1 | 7.25 | 6.125
TUF412 | Formed Flange Trough | 4 | 12 | 5 | 3.625 | 1 | 7.25 | 6.125
TUF414 | Formed Flange Trough | 4 | 14 | 5 | 3.625 | 1 | 7.125 | 6.125
TUF416 | Formed Flange Trough | 4 | 16 | 5 | 3.625 | 1 | 7.125 | 6.125 |  | E
TUF610 | Formed Flange Trough | 6 | 10 | 7 | 4.5 | 1.25 | 9.75 | 8
TUF612 | Formed Flange Trough | 6 | 12 | 7 | 4.5 | 1.25 | 9.75 | 8
TUF614 | Formed Flange Trough | 6 | 14 | 7 | 4.5 | 1.25 | 9.6875 | 8
TUF616 | Formed Flange Trough | 6 | 16 | 7 | 4.5 | 1.25 | 9.625 | 8
TUF910 | Formed Flange Trough | 9 | 10 | 10 | 6.125 | 1.5 | 13.25 | 11.125
TUF912 | Formed Flange Trough | 9 | 12 | 10 | 6.125 | 1.5 | 13.1875 | 11.125
TUF914 | Formed Flange Trough | 9 | 14 | 10 | 6.125 | 1.5 | 13.1875 | 11.125
TUF9316 | Formed Flange Trough | 9 | 0.1875 | 10 | 6.125 | 1.5 | 13.375 | 11.125
TUF1010 | Formed Flange Trough | 10 | 10 | 11 | 6.375 | 1.5 | 14.625 | 11.875
TUF1012 | Formed Flange Trough | 10 | 12 | 11 | 6.375 | 1.5 | 14.5 | 11.875
TUF1014 | Formed Flange Trough | 10 | 14 | 11 | 6.375 | 1.5 | 14.375 | 11.875
TUF10316 | Formed Flange Trough | 10 | 0.1875 | 11 | 6.375 | 1.5 | 14.75 | 11.875
TUF1210 | Formed Flange Trough | 12 | 10 | 13 | 7.75 | 2 | 17.25 | 14.25
TUF1212 | Formed Flange Trough | 12 | 12 | 13 | 7.75 | 2 | 17.1875 | 14.25
TUF12250 | Formed Flange Trough | 12 | 0.25 | 13 | 7.75 | 2 | 17.5 | 14.25
TUF12316 | Formed Flange Trough | 12 | 0.1875 | 13 | 7.75 | 2 | 17.375 | 14.25
TUF1410 | Formed Flange Trough | 14 | 10 | 15 | 9.25 | 2 | 19.25 | 16.75
TUF1412 | Formed Flange Trough | 14 | 12 | 15 | 9.25 | 2 | 19.1875 | 16.75
TUF14250 | Formed Flange Trough | 14 | 0.25 | 15 | 9.25 | 2 | 19.5 | 16.75
TUF14316 | Formed Flange Trough | 14 | 0.1875 | 15 | 9.25 | 2 | 19.375 | 16.75
TUF1610 | Formed Flange Trough | 16 | 10 | 17 | 10.625 | 2 | 21.25 | 19.125