## Table of Results
Steel Pipe, Duct or Tube
Unique Name | Status | Length (*) | Inside Diameter (*) | Design Velocity (*) | Design Pressure Gradient (*) | Heat Loss Model | Heat Transfer Coeff (U Value) | Average Soil Temperature (*) | Sizing Pressure Gradient (Pa/m) | Wall Shear Stress (Pa a) | Fluid Shear Rate (in s-1) | Out Stagnation Pressure (Pa a) | In Velocity (m/s) | In Stagnation Pressure (Pa a) | Element Type | User Number | Sizing Velocity (m/s) | Economic Velocity (m/s) | Pressure Gradient (Pa/m) | Friction Loss (Pa) | Flow at NTP (m3/h) | Flow at STP (m3/h) | Flow (kg/s)
| On | 7.5 | 77.9 | 1.15 | 360 | Ignore Heat Loss/Gain | Calculate U Value | 15 | 0 | 0 | 0 | 539513.6 | 2.33 | 544714.6 | Steel Pipe, Duct or Tube | -19 | 0 | 1.21 | 693.5 | 5201 | 0 | 0 | 11.1
| On | 25 | 77.9 | 1.15 | 360 | Ignore Heat Loss/Gain | Calculate U Value | 15 | 0 | 0 | 0 | 400566.3 | 2.33 | 496297.1 | Steel Pipe, Duct or Tube | -18 | 0 | 1.21 | 693.5 | 17337.1 | 0 | 0 | 11.1
| On | 12.5 | 77.9 | 1.15 | 360 | Ignore Heat Loss/Gain | Calculate U Value | 15 | 0 | 0 | 0 | 344518.1 | 2.33 | 230705.1 | Steel Pipe, Duct or Tube | -17 | 0 | 1.21 | 693.4 | 8667.4 | 0 | 0 | 11.1
| On | 7.5 | 77.9 | 1.15 | 360 | Ignore Heat Loss/Gain | Calculate U Value | 15 | 0 | 0 | 0 | 619202 | 2.33 | 624402.8 | Steel Pipe, Duct or Tube | -16 | 0 | 1.21 | 693.4 | 5200.8 | 0 | 0 | 11.1
| On | 10 | 77.9 | 1.15 | 360 | Ignore Heat Loss/Gain | Calculate U Value | 15 | 0 | 0 | 0 | 531678.5 | 2.33 | 538613.2 | Steel Pipe, Duct or Tube | -14 | 0 | 1.21 | 693.5 | 6934.7 | 0 | 0 | 11.1
| On | 25 | 77.9 | 1.15 | 360 | Ignore Heat Loss/Gain | Calculate U Value | 15 | 0 | 0 | 0 | 441812.2 | 2.33 | 380757.4 | Steel Pipe, Duct or Tube | -13 | 0 | 1.21 | 693.5 | 17338.1 | 0 | 0 | 11.1
| On | 5 | 77.9 | 1.15 | 360 | Ignore Heat Loss/Gain | Calculate U Value | 15 | 0 | 0 | 0 | 500567.7 | 2.33 | 504035.1 | Steel Pipe, Duct or Tube | -12 | 0 | 1.21 | 693.5 | 3467.4 | 0 | 0 | 11.1
| On | 15 | 77.9 | 1.15 | 360 | Ignore Heat Loss/Gain | Calculate U Value | 15 | 0 | 0 | 0 | 581925.9 | 2.33 | 592327.6 | Steel Pipe, Duct or Tube | -11 | 0 | 1.21 | 693.4 | 10401.7 | 0 | 0 | 11.1
| On | 1 | 77.9 | 1.15 | 360 | Ignore Heat Loss/Gain | Calculate U Value | 15 | 0 | 0 | 0 | 140782.9 | 2.33 | 141476.4 | Steel Pipe, Duct or Tube | -10 | 0 | 1.21 | 693.6 | 693.6 | 0 | 0 | 11.1
| On | 50 | 77.9 | 1.15 | 360 | Ignore Heat Loss/Gain | Calculate U Value | 15 | 0 | 0 | 0 | 142376.9 | 2.33 | 422003 | Steel Pipe, Duct or Tube | -9 | 0 | 1.21 | 693.5 | 34675.5 | 0 | 0 | 11.1
| On | 10 | 77.9 | 1.15 | 360 | Ignore Heat Loss/Gain | Calculate U Value | 15 | 0 | 0 | 0 | 504935.5 | 2.33 | 511870.3 | Steel Pipe, Duct or Tube | -8 | 0 | 1.21 | 693.5 | 6934.8 | 0 | 0 | 11.1
| On | 7.5 | 77.9 | 1.15 | 360 | Ignore Heat Loss/Gain | Calculate U Value | 15 | 0 | 0 | 0 | 564522.5 | 2.33 | 569723.4 | Steel Pipe, Duct or Tube | -7 | 0 | 1.21 | 693.5 | 5200.9 | 0 | 0 | 11.1
| On | 15 | 77.9 | 1.15 | 360 | Ignore Heat Loss/Gain | Calculate U Value | 15 | 0 | 0 | 0 | 570623.7 | 2.33 | 581025.5 | Steel Pipe, Duct or Tube | -6 | 0 | 1.21 | 693.5 | 10401.8 | 0 | 0 | 11.1
| On | 15 | 77.9 | 1.15 | 360 | Ignore Heat Loss/Gain | Calculate U Value | 15 | 0 | 0 | 0 | 596598.1 | 2.33 | 606999.8 | Steel Pipe, Duct or Tube | -5 | 0 | 1.21 | 693.4 | 10401.7 | 0 | 0 | 11.1
| On | 7.5 | 77.9 | 1.15 | 360 | Ignore Heat Loss/Gain | Calculate U Value | 15 | 0 | 0 | 0 | 644209.8 | 2.33 | 649410.5 | Steel Pipe, Duct or Tube | -4 | 0 | 1.21 | 693.4 | 5200.7 | 0 | 0 | 11.1
| On | 15 | 77.9 | 1.15 | 360 | Ignore Heat Loss/Gain | Calculate U Value | 15 | 0 | 0 | 0 | 607900.1 | 2.33 | 618301.7 | Steel Pipe, Duct or Tube | -3 | 0 | 1.21 | 693.4 | 10401.6 | 0 | 0 | 11.1
| On | 5 | 77.9 | 1.15 | 360 | Ignore Heat Loss/Gain | Calculate U Value | 15 | 0 | 0 | 0 | 340151.1 | 2.33 | 343617.9 | Steel Pipe, Duct or Tube | -2 | 0 | 1.21 | 693.3 | 3466.7 | 0 | 0 | 11.1
| On | 12.5 | 77.9 | 1.15 | 360 | Ignore Heat Loss/Gain | Calculate U Value | 15 | 0 | 0 | 0 | 250509.9 | 2.33 | 136709.3 | Steel Pipe, Duct or Tube | -1 | 0 | 1.21 | 693.4 | 8667.8 | 0 | 0 | 11.1
Accumulator
Unique Name | Status | Elevation to Vessel Base (*) | Temperature (*) | Surface Pressure (*) | Liquid Level above Base (*) | Fluid | User Number | Element Type | Net Flow (kg/s) | Solids Delivered (kg/s) | Density (kg/m3) | Viscosity (cP)
| On | 25 | 15 | 1 | 3.75 | water | 1 | Accumulator | 0 | 0 | 999.1 | 1.1375
Bend
Unique Name | Status | Elevation (*) | User Number | Flow (kg/s) | Friction Loss (Pa) | Element Type | In Stagnation Pressure (Pa a) | Out Stagnation Pressure (Pa a)
| On | 0 | 2 | 11.1 | 900.2 | Bend | 344518.1 | 343617.9
| On | 0 | 3 | 11.1 | 900.3 | Bend | 619202 | 618301.7
| On | 0 | 4 | 11.1 | 900.3 | Bend | 607900.1 | 606999.8
| On | 0 | 6 | 11.1 | 900.3 | Bend | 581925.9 | 581025.5
| On | 0 | 7 | 11.1 | 900.4 | Bend | 570623.7 | 569723.4
| On | 0 | 8 | 11.1 | 900.4 | Bend | 539513.6 | 538613.2
| On | 0 | 9 | 11.1 | 900.4 | Bend | 504935.5 | 504035.1
| On | 25 | 10 | 11.1 | 900.5 | Bend | 142376.9 | 141476.4
16 | On | 0 | 13 | 11.1 | 19809.2 | Bend | 441812.2 | 422003
| On | 0 | 14 | 11.1 | 19808.2 | Bend | 531678.5 | 511870.3
| On | 0 | 15 | 11.1 | 19807.9 | Bend | 564522.5 | 544714.6
| On | 0 | 16 | 11.1 | 19807 | Bend | 644209.8 | 624402.8
| On | 12.5 | 17 | 11.1 | 19804.8 | Bend | 250509.9 | 230705.1
| On | 8 | 18 | 11.1 | 19808.9 | Bend | 400566.3 | 380757.4
Centrifugal Pump
Unique Name | Status | Elevation (*) | User Number | Duty Flow (kg/s) | Duty Pressure Rise (Pa) | Duty NPSH Available (m Fluid) | Duty Efficiency (%) | Duty Power (kW) | Duty NPSH Required (m Fluid) | Element Type | In Stagnation Pressure (Pa a) | Out Stagnation Pressure (Pa a)
| On | 0 | 5 | 11.1 | 309259.4 | 34.5 | 0 | 0 | 0 | Centrifugal Pump | 340151.1 | 649410.5
Plate Heat Exchanger
Unique Name | Status | Elevation (*) | Pressure Loss Model | User Number | Flow (kg/s) | Friction Loss (Pa) | Element Type | In Stagnation Pressure (Pa a) | Out Stagnation Pressure (Pa a)
| On | 0 | Standard Relationships | 11 | 11.1 | 4270.5 | Plate Heat Exchanger | 596598.1 | 592327.6
| On | 0 | Standard Relationships | 12 | 11.1 | 4270.7 | Plate Heat Exchanger | 500567.7 | 496297.1

## Bill Of Materials
Bill Of Materials
Nodes
Reservoir or Accumulator or Vessel | 1
Bend - Idelchik | 140
Centrifugal Pump - Sized on Flow | 1
Plate Heat Exchanger | 2
Pipes
Steel Pipe or Duct - 3 inch - Schedule 40 | 246.00 m