## Sheet1
Liquid Chemical Spill Mass Evaporation Rate and Evaporation time
Source: Illinois Environmental Protection Agency Emergency Response Model for Liquid Spills
where:
E = | Spill Evaporation flux, g / cm2-s
γ = | relative density of the evaporating vapor with respect to air
where:
MW = | Molecular weight of the spilled chemical
MWair = | Molecular weight of air = 28.96
Pv = | Vapor pressure of the spilt liquid @20°C, mmHga
Inputs
Liquid Spill Quantity | 11340 | kg
Pool formation | Radial |  | (This is how pools generally form)
Pool Depth | 25 | mm | (Refer Note below)
Liquid Specific Gravity | 0.66 | dimensionless
Spilt Liquid Mol. Weight, MW | 86
Vapor Pressure of Spilt Liquid, Pv | 121.7 | mmHga | @20°C
Calculations
Vol. of Liquid Spilt | 17.1818 | m3
Spill Area | 687.2727 | m2
| 6872727.2727 | cm2
Relative density, γ | 2.9696
Spill Evaporation flux, E | 0.00043381 | g/cm2-s
Mass Emission Rate | 2981.469 | g/s
Time for Evaporation | 3803.4942 | s
| 1.0565 | hrs
Note:
Information on liquid spill spread on / in soils and water is not readily available. If a known volume of liquid
is released during an accident, the physical spread may be assumed to take the form of a cylinder of radius r
(centered at the point of discharge) and height of thickness h. Some rough estimates on the spill thickness
is given below:
a) Soils - 1.0 inch
b) Sand - 0.5 inch
c) Concrete - 0.25 inch
d) Smooth metal surface - 0.15 inch
e) Lake water surface - 0.1 inch
f) River, Estuary or Ocean Water - 0.05 inch
Prepared by:
Ankur Srivastava
Chemical Engineer
email: ankur_2061@hotmail.com