## I
LINE SIZING CRITERIA AS PER DIFFERENT INTERNATIONAL STANDARDS
Ajay S. Satpute
Sr. Process Engineer
M. Tech. (Chemical)
I.I.T., Madras, INDIA
Ramboll Oil & Gas, QATAR
Introduction:
This article is the compilation of line sizing criteria provided in different international standards, such as API, NORSOK, TOTAL etc.
The purpose of this exercise is to have different reputed standards' guidelines at one place, so that the process engineer shall have better understanding and comparison of the decision making conditions.
Table 1 and 2 are provided below as quick reference. However, it is suggested to go through Table 3 before concluding line sizing criteria.
| Table 1: Input values to be provided | [17 empty] | Phase | Fluid | Suction/Discharge/Gravity
| Phase |  | Fluid | Suction/Discharge/ Gravity | [14 empty] | Single phase | Liquid | Gravity
| Single phase |  | Gas | Discharge | [14 empty] | Two phase | Gas | Suction
[20 empty] | Gas & Liquid | Discharge
| Table 2: Output of Table 1 | [18 empty] | Steam
| Vmax | Vmin | ΔP criteria | ρV2 criteria | Mach no. criteria | Max. allowed back pressure |  | Referred standard |  | Remarks
| 18.3 m/s | NA | NA | NA | NA | NA |  | API 14E, 5th Edition |  | Velocity criteria (< 60 ft/s) should not be interpreted as an absolute criteria | [7 empty] | 21
NOTE: More outputs are available. Check Table 3 for highlighted results.
Table 3
Sr. No. | Phase | Fluid | Suction/Discharge/Gravity | Fluid description | Sand presence | MOC | Condition | Pipe NB | Vmax | Vmax | Vmin | ΔP criteria | ρV2 criteria | Mach no. criteria | Max. allowed back pressure | Referred standard | Remarks
1 | Single phase | Liquid | Discharge | NA | No/NA | NA | Pressurized service | NA | 15 ft/s | 4.6 m/s | NA | NA | NA | NA | NA | API 14E, 5th Edition | NA | 0
2 | Single phase | Liquid | Discharge | NA | Yes | NA | Pressurized service | NA | NA | NA | 0.9 m/s | NA | NA | NA | NA | API 14E, 5th Edition | NA | 0
3 | Single phase | Liquid | Suction | NA | No/NA | NA | Reciprocating pump (≤ 250 rpm) suction | NA | 2 ft/s (typical flow velocities) | 0.6 m/s (typical flow velocities) | NA | NA | NA | NA | NA | API 14E, 5th Edition | NA | 0
4 | Single phase | Liquid | Suction | NA | No/NA | NA | Reciprocating pump (251 - 330 rpm) suction | NA | 1.5 ft/s (typical flow velocities) | 0.5 m/s (typical flow velocities) | NA | NA | NA | NA | NA | API 14E, 5th Edition | NA | 0
5 | Single phase | Liquid | Suction | NA | No/NA | NA | Reciprocating pump (> 330 rpm) suction | NA | 1 ft/s (typical flow velocities) | 0.3 m/s (typical flow velocities) | NA | NA | NA | NA | NA | API 14E, 5th Edition | NA | 0
6 | Single phase | Liquid | Suction | NA | No/NA | NA | Centrifugal pump suction | NA | 3 ft/s (typical flow velocities) | 0.9 m/s (typical flow velocities) | NA | NA | NA | NA | NA | API 14E, 5th Edition | NA | 0
7 | Single phase | Liquid | Discharge | NA | No/NA | NA | Reciprocating pump (≤ 250 rpm) discharge | NA | 6 ft/s (typical flow velocities) | 1.8 m/s (typical flow velocities) | NA | NA | NA | NA | NA | API 14E, 5th Edition | NA | 0
8 | Single phase | Liquid | Discharge | NA | No/NA | NA | Reciprocating pump (251 - 330 rpm) discharge | NA | 4.5 ft/s (typical flow velocities) | 1.4 m/s (typical flow velocities) | NA | NA | NA | NA | NA | API 14E, 5th Edition | NA | 0
9 | Single phase | Liquid | Discharge | NA | No/NA | NA | Reciprocating pump (> 330 rpm) discharge | NA | 3 ft/s (typical flow velocities) | 0.9 m/s (typical flow velocities) | NA | NA | NA | NA | NA | API 14E, 5th Edition | NA | 0
10 | Single phase | Liquid | Discharge | NA | No/NA | NA | Centrifugal pump discharge | NA | 9 ft/s (typical flow velocities) | 2.7 m/s (typical flow velocities) | NA | NA | NA | NA | NA | API 14E, 5th Edition | NA | 0
11 | Single phase | Gas | Discharge | NA | No/NA | NA | Pressurized service | NA | 60 ft/s | 18.3 m/s | NA | NA | NA | NA | NA | API 14E, 5th Edition | Velocity criteria (< 60 ft/s) should not be interpreted as an absolute criteria | 1
12 | Two phase | Gas & Liquid | Discharge | NA | No/NA | NA | Continuous service | NA | 100/√ρm, ft/s | 100/√ρm, ft/s | NA | NA | NA | NA | NA | API 14E, 5th Edition | ρm is in lb/ft3 | 0
13 | Two phase | Gas & Liquid | Discharge | NA | No/NA | NA | Intermittent service | NA | 125/√ρm, ft/s | 125/√ρm, ft/s | NA | NA | NA | NA | NA | API 14E, 5th Edition | ρm is in lb/ft3 | 0
14 | Two phase | Gas & Liquid | Discharge | NA | No/NA | NA | Pressurized service | NA | NA | NA | 3.1 m/s | NA | NA | NA | NA | API 14E, 5th Edition | NA | 0
|  |  |  | NA | [13 empty] | 0
15 | Single phase | Liquid | Gravity | NA | Yes | NA | Drain line | NA | 9.8 ft/s | 3 m/s | 0.75 m/s | NA | NA | NA | NA | Maersk Oil standard | NA | 0
|  |  |  | NA | [13 empty] | 0
16 | Single phase | Liquid | Discharge | NA | No/NA | CS | Pressurized service | NA | 19.7 ft/s | 6 m/s | NA | NA | NA | NA | NA | Norsok standard P-001, 5th Edition | NA | 0
17 | Single phase | Liquid | Discharge | NA | Yes | CS | Pressurized service | NA | 16.4 ft/s | 5 m/s | NA | NA | NA | NA | NA | Norsok standard P-001, 5th Edition | NA | 0
18 | Single phase | Liquid with large quantities of mud | Discharge | Liquid with large quantities of mud | Yes | CS | Pressurized service | NA | 13.1 ft/s | 4 m/s | NA | NA | NA | NA | NA | Norsok standard P-001, 5th Edition | NA | 0
19 | Single phase | Untreated sea water | Discharge | Untreated sea water | No/NA | CS | Pressurized service | NA | 9.8 ft/s | 3 m/s | NA | NA | NA | NA | NA | Norsok standard P-001, 5th Edition | NA | 0
20 | Single phase | Deoxygenated sea water | Discharge | Deoxygenated sea water | No/NA | CS | Pressurized service | NA | 19.7 ft/s | 6 m/s | NA | NA | NA | NA | NA | Norsok standard P-001, 5th Edition | NA | 0
21 | Single phase | Liquid | Discharge | NA | No/NA | SS/Ti | Pressurized service | NA | 23 ft/s | 7 m/s | NA | NA | NA | NA | NA | Norsok standard P-001, 5th Edition | NA | 0
22 | Single phase | Liquid | Discharge | NA | Yes | SS/Ti | Pressurized service | NA | 23 ft/s | 7 m/s | NA | NA | NA | NA | NA | Norsok standard P-001, 5th Edition | NA | 0
23 | Single phase | Liquid with large quantities of mud | Discharge | Liquid with large quantities of mud | Yes | SS/Ti | Pressurized service | NA | 13.1 ft/s | 4 m/s | NA | NA | NA | NA | NA | Norsok standard P-001, 5th Edition | NA | 0
24 | Single phase | Untreated sea water | Discharge | Untreated sea water | No/NA | SS/Ti | Pressurized service | NA | 23 ft/s | 7 m/s | NA | NA | NA | NA | NA | Norsok standard P-001, 5th Edition | NA | 0
25 | Single phase | Deoxygenated sea water | Discharge | Deoxygenated sea water | No/NA | SS/Ti | Pressurized service | NA | 23 ft/s | 7 m/s | NA | NA | NA | NA | NA | Norsok standard P-001, 5th Edition | NA | 0
26 | Single phase | Liquid | Discharge | NA | No/NA | CuNi | Pressurized service | NA | 9.8 ft/s | 3 m/s | 1 m/s | NA | NA | NA | NA | Norsok standard P-001, 5th Edition | NA | 0
27 | Single phase | Liquid | Discharge | NA | Yes | CuNi | Pressurized service | NA | NA | NA | 1 m/s | NA | NA | NA | NA | Norsok standard P-001, 5th Edition | NA | 0
28 | Single phase | Liquid with large quantities of mud | Discharge | Liquid with large quantities of mud | Yes | CuNi | Pressurized service | NA | NA | NA | 1 m/s | NA | NA | NA | NA | Norsok standard P-001, 5th Edition | NA | 0
29 | Single phase | Untreated sea water | Discharge | Untreated sea water | No/NA | CuNi | Pressurized service | NA | 9.8 ft/s | 3 m/s | 1 m/s | NA | NA | NA | NA | Norsok standard P-001, 5th Edition | NA | 0
30 | Single phase | Deoxygenated sea water | Discharge | Deoxygenated sea water | No/NA | CuNi | Pressurized service | NA | 9.8 ft/s | 3 m/s | 1 m/s | NA | NA | NA | NA | Norsok standard P-001, 5th Edition | NA | 0
31 | Single phase | Liquid | Discharge | NA | No/NA | GRP | Pressurized service | NA | 19.7 ft/s | 6 m/s | NA | NA | NA | NA | NA | Norsok standard P-001, 5th Edition | NA | 0
32 | Single phase | Liquid | Discharge | NA | Yes | GRP | Pressurized service | NA | 19.7 ft/s | 6 m/s | NA | NA | NA | NA | NA | Norsok standard P-001, 5th Edition | NA | 0
33 | Single phase | Liquid with large quantities of mud | Discharge | Liquid with large quantities of mud | Yes | GRP | Pressurized service | NA | NA | NA | NA | NA | NA | NA | NA | Norsok standard P-001, 5th Edition | NA | 0
34 | Single phase | Untreated sea water | Discharge | Untreated sea water | No/NA | GRP | Pressurized service | NA | 19.7 ft/s | 6 m/s | NA | NA | NA | NA | NA | Norsok standard P-001, 5th Edition | NA | 0
35 | Single phase | Deoxygenated sea water | Discharge | Deoxygenated sea water | No/NA | GRP | Pressurized service | NA | 19.7 ft/s | 6 m/s | NA | NA | NA | NA | NA | Norsok standard P-001, 5th Edition | NA | 0
36 | Single phase | Sub-cooled liquid | Suction | Sub-cooled liquid | No/NA | NA | Centrifugal pump suction | NA | NA | NA | NA | < 0.25 bar/100 m | NA | NA | NA | Norsok standard P-001, 5th Edition | Vmax depends upon fluid (if with or without sand, untreated or deoxygenated seawater) and pipe MOC | 0
37 | Single phase | Boiling liquid | Suction | Boiling liquid | No/NA | NA | Centrifugal pump suction | NA | NA | NA | NA | < 0.05 bar/100 m | NA | NA | NA | Norsok standard P-001, 5th Edition | Vmax depends upon fluid (if with or without sand, untreated or deoxygenated seawater) and pipe MOC | 0
38 | Single phase | Liquid | Discharge | NA | No/NA | NA | Centrifugal pump discharge | NA | NA | NA | NA | < 0.9 bar/100 m | NA | NA | NA | Norsok standard P-001, 5th Edition | Vmax depends upon fluid (if with or without sand, untreated or deoxygenated seawater) and pipe MOC | 0
39 | Single phase | Gas | Discharge | NA | No/NA | NA | Vent line for atmospheric system | NA | NA | NA | NA | < 0.005 bar | NA | NA | NA | Norsok standard P-001, 5th Edition | NA | 1
40 | Single phase | Gas | Discharge | NA | No/NA | NA | Pressurized service | NA | 175/√ρ, m/s or 60 m/s whichever is lower | 175/√ρ, m/s or 60 m/s whichever is lower | NA | NA | NA | NA | NA | Norsok standard P-001, 5th Edition | ρ is in kg/m3 | 1
41 | Single phase | Liquid | Discharge | NA | No/NA | NA | Pressurized service (operating pressure 0 to 35 barg) | NA | NA | NA | NA | 0.001 to 0.11 bar/100 m (recommended pressure drop) | NA | NA | NA | Norsok standard P-001, 5th Edition | NA | 0
42 | Single phase | Liquid | Discharge | NA | No/NA | NA | Pressurized service (operating pressure 35 to 138 barg) | NA | NA | NA | NA | 0.11 to 0.27 bar/100 m (recommended pressure drop) | NA | NA | NA | Norsok standard P-001, 5th Edition | NA | 0
43 | Single phase | Liquid | Discharge | NA | No/NA | NA | Pressurized service (operating pressure more than 138 barg) | NA | NA | NA | NA | < P/500 bar/100 m | NA | NA | NA | Norsok standard P-001, 5th Edition | P is operating pressure in bara | 0
44 | Two phase | Gas & Liquid | Discharge | NA | No/NA | NA | Pressurized service |  | 183/√ρmix, m/s | 183/√ρmix, m/s | NA | NA | NA | NA | NA | Norsok standard P-001, 5th Edition | ρmix is in kg/m3 | 0
45 | Single phase | Gas | Discharge | NA | No/NA | NA | Flare line | NA | NA | NA | NA | NA | < 200000 kg/ms2 | < 0.6 |  | Norsok standard P-001, 5th Edition | Both conditions to be satisfied | 1
46 | Single phase | Gas | Discharge | NA | No/NA | NA | Vent line | NA | NA | NA | NA | NA | NA | NA | 0.07 barg | Norsok standard P-001, 5th Edition | NA | 1
|  |  |  | NA | [13 empty] | 0
47 | Single phase | Liquid | Gravity | NA | Yes | NA | Drain line | NA | NA | NA | 0.8 m/s | NA | NA | NA | NA | Total standard GS-EP-SAF-228A, Revision 02 | NA | 0
48 | Single phase | Liquid | Gravity | NA | Yes | NA | Drain line with heavy amount of sand | NA | NA | NA | 1.2 m/s | NA | NA | NA | NA | Total standard GS-EP-SAF-228A, Revision 02 | NA | 0
49 | Single phase | Liquid | Gravity | NA | Yes | NA | Drain line (oil free) | NA | 9.8 ft/s | 3 m/s | 0.8 m/s | NA | NA | NA | NA | Total standard GS-EP-SAF-228A, Revision 02 | NA | 0
50 | Single phase | Liquid | Gravity | NA | Yes | NA | Drain line (oil contaminated) | NA | 4.9 ft/s | 1.5 m/s | 0.8 m/s | NA | NA | NA | NA | Total standard GS-EP-SAF-228A, Revision 02 | NA | 0
51 | Single phase | Liquid | Gravity | NA | Yes | NA | Drain line (domestic sewage) | NA | 4.9 ft/s | 1.5 m/s | 0.8 m/s | NA | NA | NA | NA | Total standard GS-EP-SAF-228A, Revision 02 | NA | 0
|  |  |  | NA | [13 empty] | 0
52 | Single phase | Liquid | Suction | NA | No/NA | NA | Pump suction (liquid at bubble point or with dissolved gas) | 2" | 2 ft/s | 0.6 m/s | NA | < 0.9 bar/km | NA | NA | NA | Total standard GS-EP-ECP-103, Revision 02 | NA | 0
53 | Single phase | Liquid | Suction | NA | No/NA | NA | Pump suction (liquid at bubble point or with dissolved gas) | 3" to 6" | 3 ft/s | 0.9 m/s | NA | < 0.9 bar/km | NA | NA | NA | Total standard GS-EP-ECP-103, Revision 02 | NA | 0
54 | Single phase | Liquid | Suction | NA | No/NA | NA | Pump suction (liquid at bubble point or with dissolved gas) | 8" to 18" | 3.9 ft/s | 1.2 m/s | NA | < 0.9 bar/km | NA | NA | NA | Total standard GS-EP-ECP-103, Revision 02 | NA | 0
55 | Single phase | Liquid | Suction | NA | No/NA | NA | Pump suction (liquid at bubble point or with dissolved gas) | > 18" | 4.9 ft/s | 1.5 m/s | NA | < 0.9 bar/km | NA | NA | NA | Total standard GS-EP-ECP-103, Revision 02 | NA | 0
56 | Single phase | Liquid | Suction | NA | No/NA | NA | Pump suction (non-boiling liquid) | 2" | 3 ft/s | 0.9 m/s | NA | < 3.5 bar/km | NA | NA | NA | Total standard GS-EP-ECP-103, Revision 02 | NA | 0
57 | Single phase | Liquid | Suction | NA | No/NA | NA | Pump suction (non-boiling liquid) | 3" to 6" | 3.9 ft/s | 1.2 m/s | NA | < 3.5 bar/km | NA | NA | NA | Total standard GS-EP-ECP-103, Revision 02 | NA | 0
58 | Single phase | Liquid | Suction | NA | No/NA | NA | Pump suction (non-boiling liquid) | 8" to 18" | 4.9 ft/s | 1.5 m/s | NA | < 3.5 bar/km | NA | NA | NA | Total standard GS-EP-ECP-103, Revision 02 | NA | 0
59 | Single phase | Liquid | Suction | NA | No/NA | NA | Pump suction (non-boiling liquid) | > 18" | 5.9 ft/s | 1.8 m/s | NA | < 3.5 bar/km | NA | NA | NA | Total standard GS-EP-ECP-103, Revision 02 | NA | 0
60 | Single phase | Liquid | Discharge | NA | No/NA | NA | Pump discharge (pressure < 50 barg) | 2" | 14.8 ft/s | 4.5 m/s | NA | < 4.5 bar/km | NA | NA | NA | Total standard GS-EP-ECP-103, Revision 02 | NA | 0
61 | Single phase | Liquid | Discharge | NA | No/NA | NA | Pump discharge (pressure < 50 barg) | 3" to 6" | 14.8 ft/s | 4.5 m/s | NA | < 4.5 bar/km | NA | NA | NA | Total standard GS-EP-ECP-103, Revision 02 | NA | 0
62 | Single phase | Liquid | Discharge | NA | No/NA | NA | Pump discharge (pressure < 50 barg) | 8" to 18" | 14.8 ft/s | 4.5 m/s | NA | < 4.5 bar/km | NA | NA | NA | Total standard GS-EP-ECP-103, Revision 02 | NA | 0
63 | Single phase | Liquid | Discharge | NA | No/NA | NA | Pump discharge (pressure < 50 barg) | > 18" | 19.7 ft/s | 6 m/s | NA | < 4.5 bar/km | NA | NA | NA | Total standard GS-EP-ECP-103, Revision 02 | NA | 0
64 | Single phase | Liquid | Discharge | NA | No/NA | NA | Pump discharge (pressure > 50 barg) | 2" | 14.8 ft/s | 4.5 m/s | NA | < 9 bar/km | NA | NA | NA | Total standard GS-EP-ECP-103, Revision 02 | NA | 0
65 | Single phase | Liquid | Discharge | NA | No/NA | NA | Pump discharge (pressure > 50 barg) | 3" to 6" | 14.8 ft/s | 4.5 m/s | NA | < 9 bar/km | NA | NA | NA | Total standard GS-EP-ECP-103, Revision 02 | NA | 0
66 | Single phase | Liquid | Discharge | NA | No/NA | NA | Pump discharge (pressure > 50 barg) | 8" to 18" | 14.8 ft/s | 4.5 m/s | NA | < 9 bar/km | NA | NA | NA | Total standard GS-EP-ECP-103, Revision 02 | NA | 0
67 | Single phase | Liquid | Discharge | NA | No/NA | NA | Pump discharge (pressure > 50 barg) | > 18" | 19.7 ft/s | 6 m/s | NA | < 9 bar/km | NA | NA | NA | Total standard GS-EP-ECP-103, Revision 02 | NA | 0
68 | Single phase | Liquid | Discharge | NA | No/NA | NA | Pump discharge (pressure < 50 barg and Storage tank inlet or in loading) | 2" | 9.8 ft/s | 3 m/s | NA | < 4.5 bar/km | NA | NA | NA | Total standard GS-EP-ECP-103, Revision 02 | NA | 0
69 | Single phase | Liquid | Discharge | NA | No/NA | NA | Pump discharge (pressure < 50 barg and Storage tank inlet or in loading) | 3" to 6" | 9.8 ft/s | 3 m/s | NA | < 4.5 bar/km | NA | NA | NA | Total standard GS-EP-ECP-103, Revision 02 | NA | 0
70 | Single phase | Liquid | Discharge | NA | No/NA | NA | Pump discharge (pressure < 50 barg and Storage tank inlet or in loading) | 8" to 18" | 9.8 ft/s | 3 m/s | NA | < 4.5 bar/km | NA | NA | NA | Total standard GS-EP-ECP-103, Revision 02 | NA | 0
71 | Single phase | Liquid | Discharge | NA | No/NA | NA | Pump discharge (pressure < 50 barg and Storage tank inlet or in loading) | > 18" | 9.8 ft/s | 3 m/s | NA | < 4.5 bar/km | NA | NA | NA | Total standard GS-EP-ECP-103, Revision 02 | NA | 0
72 | Single phase | Liquid | Discharge | NA | No/NA | NA | Pump discharge (pressure > 50 barg and Storage tank inlet or in loading) | 2" | 9.8 ft/s | 3 m/s | NA | < 9 bar/km | NA | NA | NA | Total standard GS-EP-ECP-103, Revision 02 | NA | 0
73 | Single phase | Liquid | Discharge | NA | No/NA | NA | Pump discharge (pressure > 50 barg and Storage tank inlet or in loading) | 3" to 6" | 9.8 ft/s | 3 m/s | NA | < 9 bar/km | NA | NA | NA | Total standard GS-EP-ECP-103, Revision 02 | NA | 0
74 | Single phase | Liquid | Discharge | NA | No/NA | NA | Pump discharge (pressure > 50 barg and Storage tank inlet or in loading) | 8" to 18" | 9.8 ft/s | 3 m/s | NA | < 9 bar/km | NA | NA | NA | Total standard GS-EP-ECP-103, Revision 02 | NA | 0
75 | Single phase | Liquid | Discharge | NA | No/NA | NA | Pump discharge (pressure > 50 barg and Storage tank inlet or in loading) | > 18" | 9.8 ft/s | 3 m/s | NA | < 9 bar/km | NA | NA | NA | Total standard GS-EP-ECP-103, Revision 02 | NA | 0
76 | Single phase | Liquid | Gravity | NA | No/NA | NA | Drain line | NA | 2 ft/s normal velocity | 0.6 m/s normal velocity | NA | < 0.45 bar/km | NA | NA | NA | Total standard GS-EP-ECP-103, Revision 02 | NA | 0
77 | Single phase | Liquid | Discharge | NA | No/NA | CS | Sea water lines | NA | 11.5 ft/s | 3.5 m/s | 2 m/s | NA | NA | NA | NA | Total standard GS-EP-ECP-103, Revision 02 | NA | 0
78 | Single phase | Liquid | Gravity | NA | No/NA | NA | Steam condensate return | NA | 4.9 ft/s | 1.5 m/s | NA | NA | NA | NA | NA | Total standard GS-EP-ECP-103, Revision 02 | NA | 0
79 | Single phase | Gas | Discharge | Gas (excluding flare line) | No/NA | NA | Continuous operating (P ≤ 20 barg) | NA | NA | NA | NA | NA | < 6000 kg/ms2 | NA | NA | Total standard GS-EP-ECP-103, Revision 02 | NA | 1
80 | Single phase | Gas | Discharge | Gas (excluding flare line) | No/NA | NA | Continuous operating (20 < P ≤ 50 barg) | NA | NA | NA | NA | NA | < 7500 kg/ms2 | NA | NA | Total standard GS-EP-ECP-103, Revision 02 | NA | 1
81 | Single phase | Gas | Discharge | Gas (excluding flare line) | No/NA | NA | Continuous operating (50 < P ≤ 80 barg) | NA | NA | NA | NA | NA | < 10000 kg/ms2 | NA | NA | Total standard GS-EP-ECP-103, Revision 02 | NA | 1
82 | Single phase | Gas | Discharge | Gas (excluding flare line) | No/NA | NA | Continuous operating (80 < P ≤ 120 barg) | NA | NA | NA | NA | NA | < 15000 kg/ms2 | NA | NA | Total standard GS-EP-ECP-103, Revision 02 | NA | 1
83 | Single phase | Gas | Discharge | Gas (excluding flare line) | No/NA | NA | Continuous operating (P > 120 barg) | NA | NA | NA | NA | NA | < 20000 kg/ms2 | NA | NA | Total standard GS-EP-ECP-103, Revision 02 | NA | 1
84 | Single phase | Gas | Discharge | Gas (excluding flare line) | No/NA | NA | Dis-continuous operating - compressor anti-surge (P ≤ 50 barg) | NA | NA | NA | NA | NA | < 10000 kg/ms2 | NA | NA | Total standard GS-EP-ECP-103, Revision 02 | NA | 1
85 | Single phase | Gas | Discharge | Gas (excluding flare line) | No/NA | NA | Dis-continuous operating - compressor anti-surge (50 < P ≤ 80 barg) | NA | NA | NA | NA | NA | < 15000 kg/ms2 | NA | NA | Total standard GS-EP-ECP-103, Revision 02 | NA | 1
86 | Single phase | Gas | Discharge | Gas (excluding flare line) | No/NA | NA | Dis-continuous operating - compressor anti-surge (P > 80 barg) | NA | NA | NA | NA | NA | < 25000 kg/ms2 | NA | NA | Total standard GS-EP-ECP-103, Revision 02 | NA | 1
87 | Single phase | Gas | Suction | Gas (excluding flare line) | No/NA | NA | Dis-continuous operating - compressor suction (P ≤ 50 barg) | NA | NA | NA | NA | < 0.7 bar/km | < 10000 kg/ms2 | NA | NA | Total standard GS-EP-ECP-103, Revision 02 | NA | 0
88 | Single phase | Gas | Suction | Gas (excluding flare line) | No/NA | NA | Dis-continuous operating - compressor suction (50 < P ≤ 80 barg) | NA | NA | NA | NA | < 0.7 bar/km | < 15000 kg/ms2 | NA | NA | Total standard GS-EP-ECP-103, Revision 02 | NA | 0
89 | Single phase | Gas | Suction | Gas (excluding flare line) | No/NA | NA | Dis-continuous operating - compressor suction (P > 80 barg) | NA | NA | NA | NA | < 0.7 bar/km | < 25000 kg/ms2 | NA | NA | Total standard GS-EP-ECP-103, Revision 02 | NA | 0
90 | Single phase | Gas | Discharge | Gas (excluding flare line) | No/NA | NA | Dis-continuous operating - compressor discharge (P ≤ 50 barg) | NA | NA | NA | NA | < 1.15 bar/km | < 10000 kg/ms2 | NA | NA | Total standard GS-EP-ECP-103, Revision 02 | NA | 1
91 | Single phase | Gas | Discharge | Gas (excluding flare line) | No/NA | NA | Dis-continuous operating - compressor discharge (50 < P ≤ 80 barg) | NA | NA | NA | NA | < 1.15 bar/km | < 15000 kg/ms2 | NA | NA | Total standard GS-EP-ECP-103, Revision 02 | NA | 1
92 | Single phase | Gas | Discharge | Gas (excluding flare line) | No/NA | NA | Dis-continuous operating - compressor discharge (P > 80 barg) | NA | NA | NA | NA | < 1.15 bar/km | < 25000 kg/ms2 | NA | NA | Total standard GS-EP-ECP-103, Revision 02 | NA | 1
93 | Single phase | Steam | Discharge | NA | No/NA | NA | P ≤ 10 barg, L ≤ 200 m | NA | NA | NA | NA | < 1 bar/km | NA | NA | NA | Total standard GS-EP-ECP-103, Revision 02 | NA | 0
94 | Single phase | Steam | Discharge | NA | No/NA | NA | P ≤ 10 barg, L > 200 m | NA | NA | NA | NA | < 0.25 bar/km | NA | NA | NA | Total standard GS-EP-ECP-103, Revision 02 | NA | 0
95 | Single phase | Steam | Discharge | NA | No/NA | NA | 10 < P ≤ 30 barg, L ≤ 200 m | NA | 138 ft/s | 42 m/s | NA | < 2.3 bar/km | NA | NA | NA | Total standard GS-EP-ECP-103, Revision 02 | NA | 0
96 | Single phase | Steam | Discharge | NA | No/NA | NA | 10 < P ≤ 30 barg, L > 200 m | NA | 138 ft/s | 42 m/s | NA | < 1 bar/km | NA | NA | NA | Total standard GS-EP-ECP-103, Revision 02 | NA | 0
97 | Single phase | Steam | Discharge | NA | No/NA | NA | P > 30 barg, L ≤ 200 m | NA | 98 ft/s | 30 m/s | NA | < 2.3 bar/km | NA | NA | NA | Total standard GS-EP-ECP-103, Revision 02 | NA | 0
98 | Single phase | Steam | Discharge | NA | No/NA | NA | P > 30 barg, L > 200 m | NA | 98 ft/s | 30 m/s | NA | < 1 bar/km | NA | NA | NA | Total standard GS-EP-ECP-103, Revision 02 | NA | 0
99 | Two phase | Gas & Liquid | Discharge | NA | No/NA | NA | Continuous operating (P ≤ 20 barg) | NA | NA | NA | NA | NA | < 6000 kg/ms2 | NA | NA | Total standard GS-EP-ECP-103, Revision 02 | ρm is apparent density, Vm is apparent fluid velocity and to be used for ρm*Vm2 calculations | 0
100 | Two phase | Gas & Liquid | Discharge | NA | No/NA | NA | Continuous operating (20 < P ≤ 50 barg) | NA | NA | NA | NA | NA | < 7500 kg/ms2 | NA | NA | Total standard GS-EP-ECP-103, Revision 02 | ρm is apparent density, Vm is apparent fluid velocity and to be used for ρm*Vm2 calculations | 0
101 | Two phase | Gas & Liquid | Discharge | NA | No/NA | NA | Continuous operating (50 < P ≤ 80 barg) | NA | NA | NA | NA | NA | < 10000 kg/ms2 | NA | NA | Total standard GS-EP-ECP-103, Revision 02 | ρm is apparent density, Vm is apparent fluid velocity and to be used for ρm*Vm2 calculations | 0
102 | Two phase | Gas & Liquid | Discharge | NA | No/NA | NA | Continuous operating (80 < P ≤ 120 barg) | NA | NA | NA | NA | NA | < 15000 kg/ms2 | NA | NA | Total standard GS-EP-ECP-103, Revision 02 | ρm is apparent density, Vm is apparent fluid velocity and to be used for ρm*Vm2 calculations | 0
103 | Two phase | Gas & Liquid | Discharge | NA | No/NA | NA | Continuous operating (P > 120 barg) | NA | NA | NA | NA | NA | < 20000 kg/ms2 | NA | NA | Total standard GS-EP-ECP-103, Revision 02 | ρm is apparent density, Vm is apparent fluid velocity and to be used for ρm*Vm2 calculations | 0
104 | Two phase | Gas & Liquid | Discharge | NA | No/NA | NA | Dis-continuous operating - compressor anti-surge (P ≤ 50 barg) | NA | NA | NA | NA | NA | < 10000 kg/ms2 | NA | NA | Total standard GS-EP-ECP-103, Revision 02 | ρm is apparent density, Vm is apparent fluid velocity and to be used for ρm*Vm2 calculations | 0
105 | Two phase | Gas & Liquid | Discharge | NA | No/NA | NA | Dis-continuous operating - compressor anti-surge (50 < P ≤ 80 barg) | NA | NA | NA | NA | NA | < 15000 kg/ms2 | NA | NA | Total standard GS-EP-ECP-103, Revision 02 | ρm is apparent density, Vm is apparent fluid velocity and to be used for ρm*Vm2 calculations | 0
106 | Two phase | Gas & Liquid | Discharge | NA | No/NA | NA | Dis-continuous operating - compressor anti-surge (P > 80 barg) | NA | NA | NA | NA | NA | < 25000 kg/ms2 | NA | NA | Total standard GS-EP-ECP-103, Revision 02 | ρm is apparent density, Vm is apparent fluid velocity and to be used for ρm*Vm2 calculations | 0
107 | Two phase | Gas & Liquid | Suction | NA | No/NA | NA | Dis-continuous operating - compressor suction (P ≤ 50 barg) | NA | NA | NA | NA | NA | < 10000 kg/ms2 | NA | NA | Total standard GS-EP-ECP-103, Revision 02 | ρm is apparent density, Vm is apparent fluid velocity and to be used for ρm*Vm2 calculations | 0
108 | Two phase | Gas & Liquid | Suction | NA | No/NA | NA | Dis-continuous operating - compressor suction (50 < P ≤ 80 barg) | NA | NA | NA | NA | NA | < 15000 kg/ms2 | NA | NA | Total standard GS-EP-ECP-103, Revision 02 | ρm is apparent density, Vm is apparent fluid velocity and to be used for ρm*Vm2 calculations | 0
109 | Two phase | Gas & Liquid | Suction | NA | No/NA | NA | Dis-continuous operating - compressor suction (P > 80 barg) | NA | NA | NA | NA | NA | < 25000 kg/ms2 | NA | NA | Total standard GS-EP-ECP-103, Revision 02 | ρm is apparent density, Vm is apparent fluid velocity and to be used for ρm*Vm2 calculations | 0
110 | Two phase | Gas & Liquid | Discharge | NA | No/NA | NA | Dis-continuous operating - compressor discharge (P ≤ 50 barg) | NA | NA | NA | NA | NA | < 10000 kg/ms2 | NA | NA | Total standard GS-EP-ECP-103, Revision 02 | ρm is apparent density, Vm is apparent fluid velocity and to be used for ρm*Vm2 calculations | 0
111 | Two phase | Gas & Liquid | Discharge | NA | No/NA | NA | Dis-continuous operating - compressor discharge (50 < P ≤ 80 barg) | NA | NA | NA | NA | NA | < 15000 kg/ms2 | NA | NA | Total standard GS-EP-ECP-103, Revision 02 | ρm is apparent density, Vm is apparent fluid velocity and to be used for ρm*Vm2 calculations | 0
112 | Two phase | Gas & Liquid | Discharge | NA | No/NA | NA | Dis-continuous operating - compressor discharge (P > 80 barg) | NA | NA | NA | NA | NA | < 25000 kg/ms2 | NA | NA | Total standard GS-EP-ECP-103, Revision 02 | ρm is apparent density, Vm is apparent fluid velocity and to be used for ρm*Vm2 calculations | 0
113 | Single phase | Gas | Discharge | Flare gas | No/NA | NA | Upstream of relieving device, Line size ≤ 2" | NA | NA | NA | NA | NA | ≤ 25000 kg/ms2 | NA | NA | Total standard GS-EP-ECP-103, Revision 02 | NA | 1
114 | Single phase | Gas | Discharge | Flare gas | No/NA | NA | Upstream of relieving device, Operating pressure ≤ 50 barg | NA | NA | NA | NA | NA | ≤ 30000 kg/ms2 | NA | NA | Total standard GS-EP-ECP-103, Revision 02 | NA | 1
115 | Single phase | Gas | Discharge | Flare gas | No/NA | NA | Upstream of relieving device, Operating pressure > 50 barg | NA | NA | NA | NA | NA | ≤ 50000 kg/ms2 | NA | NA | Total standard GS-EP-ECP-103, Revision 02 | NA | 1
116 | Single phase | Gas | Discharge | Flare gas | No/NA | NA | Upstream of downstream device, Intermittent flow | NA | NA | NA | NA | NA | ≤ 150000 kg/ms2 | < 0.7 | NA | Total standard GS-EP-ECP-103, Revision 02 | For ρ > 100000 kg/ms2 vibration and line supports are required | 1
117 | Single phase | Gas | Discharge | Flare gas | No/NA | NA | Upstream of downstream device, Continuous flow | NA | NA | NA | NA | NA | ≤ 50000 kg/ms2 | < 0.35 | NA | Total standard GS-EP-ECP-103, Revision 02 | NA | 1
118 | Two phase | Gas & Liquid | Discharge | Flare gas and condensate | No/NA | NA | Upstream of relieving device | NA | NA | NA | NA | NA | ≤ 50000 kg/ms2 | < 0.25 | NA | Total standard GS-EP-ECP-103, Revision 02 | NA | 0
119 | Single phase | Liquid | Discharge | NA | No/NA | NA | Pressurized service (Pipeline) | NA | 3.3 ft/s to 3.3 ft/s: Normal velocity | 1 to 2 m/s: Normal velocity | 1 m/s, if separate water phase is present | NA | NA | NA | NA | SHELL DEP 31.40.00.10 - General, Pipeline engineering | Continuous operation: Vmax should be less than 4 m/s | 0
120 | Single phase | Gas | Discharge | NA | No/NA | NA | Pressurized service (Pipeline) | NA | 16.4 ft/s to 32.8 ft/s: Normal velocity | 5to 10 m/s: Normal velocity | NA | NA | NA | NA | NA | SHELL DEP 31.40.00.10 - General, Pipeline engineering | Continuous operation: Vmax should be less than 20 m/s | 1