## Table of Results
Steel Pipe, Duct or Tube
Unique Name | Status | Length (*) | Inside Diameter (*) | Design Velocity (*) | Design Pressure Gradient (*) | Heat Loss Model | Heat Transfer Coeff (U Value) | Average Soil Temperature (*) | Sizing Pressure Gradient (Pa/m) | Wall Shear Stress (Pa a) | Fluid Shear Rate (in s-1) | Out Stagnation Pressure (Pa a) | In Velocity (m/s) | In Stagnation Pressure (Pa a) | Element Type | User Number | Sizing Velocity (m/s) | Economic Velocity (m/s) | Pressure Gradient (Pa/m) | Friction Loss (Pa) | Flow at NTP (m3/h) | Flow at STP (m3/h) | Flow (kg/s)
| On | 772 | 102.3 | 1.15 | 360 | Ignore Heat Loss/Gain | Calculate U Value | 15 | 0 | 0 | 0 | 101325 | 2.4 | 506776.4 | Steel Pipe, Duct or Tube | -2 | 0 | 1.23 | 525.2 | 405451.4 | 0 | 0 | 19.7
| On | 1 | 102.3 | 1.15 | 360 | Ignore Heat Loss/Gain | Calculate U Value | 15 | 0 | 0 | 0 | 100799.7 | 2.4 | 101325 | Steel Pipe, Duct or Tube | -1 | 0 | 1.23 | 525.3 | 525.3 | 0 | 0 | 19.7
Known Pressure Boundary
Unique Name | Status | Elevation (*) | Temperature (*) | Pressure (*) | Fluid | User Number | Element Type | Flow (kg/s) | Solids Delivered (kg/s) | Density (kg/m3) | Viscosity (cP)
| On | 0 | 15 | 1 | water | 1 | Known Pressure Boundary | 19.7 | 0 | 999.1 | 1.1375
| On | 0 | 15 | 1 | water | 2 | Known Pressure Boundary | 19.7 | 0 | 999.1 | 1.1375
Centrifugal Pump
Unique Name | Status | Elevation (*) | User Number | Duty Flow (kg/s) | Duty Pressure Rise (Pa) | Duty NPSH Available (m Fluid) | Duty Efficiency (%) | Duty Power (kW) | Duty NPSH Required (m Fluid) | Element Type | In Stagnation Pressure (Pa a) | Out Stagnation Pressure (Pa a)
| On | 0 | 3 | 19.7 | 405976.7 | 10.1 | 77.73 | 10.3145 | 3.1 | Centrifugal Pump | 100799.7 | 506776.4

## Bill Of Materials
Bill Of Materials
Nodes
Known or Assigned Pressure | 2
Centrifugal Pump - Grundfos | 1
Pipes
Steel Pipe or Duct - 4 inch - Schedule 40 | 773.00 m